## settings
key | value | notes
base_year | 2024 | Base (reference) year for stock and calibration
discount_rate | 0.07 | Annual social discount rate [fraction]
cost_unit | cr. INR | Model output cost unit (crore Indian Rupees)
cost_unit_alt | MUSD | Input data unit in Excel (million USD); reader converts using usd_to_crinr
usd_to_inr | 83.5 | 1 USD = usd_to_inr INR — base year
musd_to_crinr | 8.35 | 1 MUSD = usd_to_inr/10 cr. INR
energy_unit | PJ | Energy unit (Petajoules)
distance_unit | km | Distance unit
capacity_unit | 1000 vehicles | Vehicle fleet capacity unit (1000 vehicles per unit)
milestone_years | 2025,2030,2035,2040,2045,2050 | Model milestone years (comma-separated)
calendar_name | ANNUAL | Timeslice resolution
base_region | IND | Base region code

## commodities
name | desc | unit | timeframe | emis_CO2 | emis_PM | notes | branch | energy_content | energy_unit
GSL | Gasoline (petrol) | PJ | ANNUAL | 69.3 |  | tCO2/PJ — source: EIA | shared | 34.2 | MJ/L
DSL | Diesel | PJ | ANNUAL | 74.1 |  | tCO2/PJ — source: EIA | shared | 36.9 | MJ/L
BIO | Biofuels (ethanol, biodiesel) | PJ | ANNUAL | 0 |  | Assumed carbon-neutral at combustion | shared | 26.8 | MJ/L
ELCPJ | Electricity for transport | PJ | ANNUAL | 0 |  | No direct combustion emissions | shared
CNG | Compressed Natural Gas | PJ | ANNUAL | 56.1 |  | tCO2/PJ — source: IEA/IPCC | shared | 35.8 | MJ/m3 STP
LPG | Liquefied Petroleum Gas (Autogas) | PJ | ANNUAL | 63.1 |  | tCO2/PJ | shared | 26 | MJ/L
H2 | Hydrogen (compressed, green/blue) | PJ | ANNUAL | 0 |  | Zero emission at point of use | shared | 120 | MJ/kg
GSL10 | Blended fuel: 10% Ethanol + 90% Gasoline | PJ | ANNUAL | 62.37 |  | = 0.9 * GSL emission factor (10% bio blend) | shared | 32.9 | MJ/L
PLDVHWY | LDV passengers — highway | MPKm | ANNUAL |  |  | Final demand; unit = million passenger·km | LDV_psgr
PLDVCTY | LDV passengers — city | MPKm | ANNUAL |  |  | Final demand; unit = million passenger·km | LDV_psgr
FLDVHWY | LDV freight — highway | MTKm | ANNUAL |  |  | Final demand; unit = million tonne·km (LDV freight) | LDV_frgt
FLDVCTY | LDV freight — city | MTKm | ANNUAL |  |  | Final demand; unit = million tonne·km (LDV freight) | LDV_frgt
PETRO_REFUEL | Petrol refueling station services | PJ | ANNUAL |  |  | Auxiliary commodity for tech aeff (cap2ainp) | infra
CNG_REFUEL | CNG refueling station services | PJ | ANNUAL |  |  | Auxiliary commodity for tech aeff (cap2ainp) | infra
LPG_REFUEL | LPG refueling station services | PJ | ANNUAL |  |  | Auxiliary commodity for tech aeff (cap2ainp) | infra
EV_CHARGING | EV charging station services | GWh | ANNUAL |  |  | Auxiliary commodity for tech aeff (cap2ainp); GWh | infra
HPSGRHWY | HDV passengers — highway | MPKm | ANNUAL |  |  | Final demand; million passenger·km (buses) | HDV_psgr
HPSGRCTY | HDV passengers — city | MPKm | ANNUAL |  |  | Final demand; million passenger·km (buses) | HDV_psgr
HFRGTHWY | HDV freight — highway | MTKm | ANNUAL |  |  | Final demand; million tonne·km (trucks) | HDV_frgt
HFRGTCTY | HDV freight — city | MTKm | ANNUAL |  |  | Final demand; million tonne·km (trucks) | HDV_frgt
APSGRINT | Aircraft passengers — international | MPKm | ANNUAL |  |  | Final demand; million passenger·km (aviation) | aircraft_psgr
APSGRDOM | Aircraft passengers — domestic | MPKm | ANNUAL |  |  | Final demand; million passenger·km (aviation) | aircraft_psgr
AFRGTINT | Aircraft freight — international | MTKm | ANNUAL |  |  | Final demand; million tonne·km (air cargo) | aircraft_frgt
AFRGTDOM | Aircraft freight — domestic | MTKm | ANNUAL |  |  | Final demand; million tonne·km (air cargo) | aircraft_frgt
RPSGRICY | Rail passengers — intercity | MPKm | ANNUAL |  |  | Final demand; million passenger·km (rail) | rail_psgr
RPSGRLOC | Rail passengers — local/urban | MPKm | ANNUAL |  |  | Final demand; million passenger·km (rail) | rail_psgr
RFRGTICY | Rail freight — intercity | MTKm | ANNUAL |  |  | Final demand; million tonne·km (rail freight) | rail_frgt
RFRGTLOC | Rail freight — local | MTKm | ANNUAL |  |  | Final demand; million tonne·km (rail freight) | rail_frgt
SPSGROCN | Waterway passengers — ocean | MPKm | ANNUAL |  |  | Final demand; million passenger·km (ships) | ships_psgr
SPSGRCST | Waterway passengers — coastal/river | MPKm | ANNUAL |  |  | Final demand; million passenger·km (ships) | ships_psgr
SFRGTOCN | Ships freight — ocean | MTKm | ANNUAL |  |  | Final demand; million tonne·km (ships) | ships_frgt
SFRGTCST | Ships freight — coastal | MTKm | ANNUAL |  |  | Final demand; million tonne·km (ships) | ships_frgt
MPSGRHWY | Motorbike passengers — highway | MPKm | ANNUAL |  |  | Final demand; million passenger·km (motorbikes) | motorbikes_psgr
MPSGRCTY | Motorbike passengers — city | MPKm | ANNUAL |  |  | Final demand; million passenger·km (motorbikes) | motorbikes_psgr
MFRGTHWY | Motorbike freight — highway | MTKm | ANNUAL |  |  | Final demand; million tonne·km (motorbike freight) | motorbikes_frgt
MFRGTCTY | Motorbike freight — city | MTKm | ANNUAL |  |  | Final demand; million tonne·km (motorbike freight) | motorbikes_frgt
LAND | Land resource used by refueling/charging infrastructure (1000 ha) | kha | ANNUAL |  |  | Resource input for INFR_* techs; supplied via unconstrained SUP_LAND. | infra
CNG_LEAK | Fugitive CNG/methane leakage from CNG refueling stations | PJ | ANNUAL |  |  | Auxiliary output for INFR_CNG_REFUEL aeff act2aout=0.01. Add to GHG constraint later. | infra

## demand
name | desc | commodity | unit | region | y2025 | y2030 | y2035 | y2040 | y2045 | y2050 | notes | branch
DEM_PLDVHWY | LDV passenger demand — highway | PLDVHWY | MPKm | IND | 158806 | 190257.5279 | 223683.1328 | 270969.2197 | 335099.7646 | 427274.4904 | EPS: SYVbT_psgr × BAADTbVT × AVLo × 20% hwy. Calibrate from MoRTH/VAHAN. | LDV_psgr
DEM_PLDVCTY | LDV passenger demand — city | PLDVCTY | MPKm | IND | 635224 | 761030.1117 | 894732.5312 | 1083876.8789 | 1340399.0582 | 1709097.9615 | EPS: SYVbT_psgr × BAADTbVT × AVLo × 80% cty. Calibrate from MoRTH/VAHAN. | LDV_psgr
DEM_FLDVHWY | LDV freight demand — highway | FLDVHWY | MTKm | IND | 59511 | 71848.9863 | 85705.7206 | 101791.5107 | 120721.2726 | 143171.3271 | EPS: SYVbT_frgt × BAADTbVT_frgt × AVLo_frgt × 40% hwy. Calibrate from MoRTH. | LDV_frgt
DEM_FLDVCTY | LDV freight demand — city | FLDVCTY | MTKm | IND | 89266 | 107772.8758 | 128557.8608 | 152686.4107 | 181080.8947 | 214755.7877 | EPS: SYVbT_frgt × BAADTbVT_frgt × AVLo_frgt × 60% cty. Calibrate from MoRTH. | LDV_frgt
DEM_HPSGRHWY | HDV passenger demand — highway | HPSGRHWY | MPKm | IND | 2103036 | 2682788.1888 | 3308198.0258 | 3990217.9765 | 4759768.0141 | 5634020.3279 | EPS: SYVbT_psgr HDVs × BAADTbVT × AVLo_hdv × 30% hwy. | HDV_psgr
DEM_HPSGRCTY | HDV passenger demand — city | HPSGRCTY | MPKm | IND | 4907084 | 6259839.1072 | 7719128.7268 | 9310508.6118 | 11106125.3662 | 13146047.4318 | EPS: SYVbT_psgr HDVs × BAADTbVT × AVLo_hdv × 70% cty. | HDV_psgr
DEM_HFRGTHWY | HDV freight demand — highway | HFRGTHWY | MTKm | IND | 938961 | 1288270.8772 | 1741142.167 | 2295082.2619 | 2962800.8018 | 3759809.5522 | EPS: SYVbT_frgt HDVs × BAADTbVT_frgt × AVLo_hdv_frgt × 60% hwy. | HDV_frgt
DEM_HFRGTCTY | HDV freight demand — city | HFRGTCTY | MTKm | IND | 625974 | 858847.2515 | 1160761.4447 | 1530054.8413 | 1975200.5345 | 2506539.7015 | EPS: SYVbT_frgt HDVs × BAADTbVT_frgt × AVLo_hdv_frgt × 40% cty. | HDV_frgt
DEM_APSGRINT | aircraft psgr demand — INT | APSGRINT | MPKm | IND | 76836 | 109234.7891 | 150294.5683 | 222472.6758 | 314662.8283 | 424677.2994 | EPS SYVbT x BAADTbVT x AVLo. Sector: aircraft | aircraft_psgr
DEM_APSGRDOM | aircraft psgr demand — DOM | APSGRDOM | MPKm | IND | 32930 | 46815.3158 | 64412.5167 | 95346.2598 | 134856.6679 | 182006.136 | EPS SYVbT x BAADTbVT x AVLo. Sector: aircraft | aircraft_psgr
DEM_AFRGTINT | aircraft frgt demand — INT | AFRGTINT | MTKm | IND | 499 | 709.4091 | 976.0658 | 1444.8158 | 2043.531 | 2758.0037 | EPS SYVbT x BAADTbVT x AVLo. Sector: aircraft | aircraft_frgt
DEM_AFRGTDOM | aircraft frgt demand — DOM | AFRGTDOM | MTKm | IND | 166 | 235.9958 | 324.7032 | 480.6401 | 679.8119 | 917.4922 | EPS SYVbT x BAADTbVT x AVLo. Sector: aircraft | aircraft_frgt
DEM_RPSGRICY | rail psgr demand — ICY | RPSGRICY | MPKm | IND | 883858 | 991738.9444 | 1056334.3871 | 1093827.3304 | 1116991.4676 | 1129332.5552 | EPS SYVbT x BAADTbVT x AVLo. Sector: rail | rail_psgr
DEM_RPSGRLOC | rail psgr demand — LOC | RPSGRLOC | MPKm | IND | 589239 | 661159.6703 | 704223.3231 | 729218.6328 | 744661.3997 | 752888.796 | EPS SYVbT x BAADTbVT x AVLo. Sector: rail | rail_psgr
DEM_RFRGTICY | rail frgt demand — ICY | RFRGTICY | MTKm | IND | 688397 | 872330.6721 | 1071568.0048 | 1273301.5882 | 1465388.4391 | 1637031.2314 | EPS SYVbT x BAADTbVT x AVLo. Sector: rail | rail_frgt
DEM_RFRGTLOC | rail frgt demand — LOC | RFRGTLOC | MTKm | IND | 370675 | 469716.1259 | 576997.6775 | 685623.363 | 789054.6584 | 881477.6237 | EPS SYVbT x BAADTbVT x AVLo. Sector: rail | rail_frgt
DEM_SPSGROCN | ships psgr demand — OCN | SPSGROCN | MPKm | IND | 3132 | 3514.2821 | 3743.1797 | 3876.038 | 3958.1214 | 4001.8527 | EPS SYVbT x BAADTbVT x AVLo. Sector: ships | ships_psgr
DEM_SPSGRCST | ships psgr demand — CST | SPSGRCST | MPKm | IND | 2088 | 2342.8548 | 2495.4531 | 2584.0253 | 2638.7476 | 2667.9018 | EPS SYVbT x BAADTbVT x AVLo. Sector: ships | ships_psgr
DEM_SFRGTOCN | ships frgt demand — OCN | SFRGTOCN | MTKm | IND | 760032 | 963105.9191 | 1183076.0068 | 1405802.1065 | 1617877.629 | 1807381.672 | EPS SYVbT x BAADTbVT x AVLo. Sector: ships | ships_frgt
DEM_SFRGTCST | ships frgt demand — CST | SFRGTCST | MTKm | IND | 190008 | 240776.4798 | 295769.0017 | 351450.5266 | 404469.4072 | 451845.418 | EPS SYVbT x BAADTbVT x AVLo. Sector: ships | ships_frgt
DEM_MPSGRHWY | motorbikes psgr demand — HWY | MPSGRHWY | MPKm | IND | 190874 | 227466.0866 | 271073.1717 | 323040.0869 | 385155.3651 | 459214.3864 | EPS SYVbT x BAADTbVT x AVLo. Sector: motorbikes | motorbikes_psgr
DEM_MPSGRCTY | motorbikes psgr demand — CTY | MPSGRCTY | MPKm | IND | 1081619 | 1288974.0937 | 1536080.8328 | 1830559.9285 | 2182546.3966 | 2602214.0543 | EPS SYVbT x BAADTbVT x AVLo. Sector: motorbikes | motorbikes_psgr
DEM_MFRGTHWY | motorbikes frgt demand — HWY | MFRGTHWY | MTKm | IND | 90353 | 107674.3995 | 128316.4511 | 152915.7506 | 182318.9261 | 217375.8472 | EPS SYVbT x BAADTbVT x AVLo. Sector: motorbikes | motorbikes_frgt
DEM_MFRGTCTY | motorbikes frgt demand — CTY | MFRGTCTY | MTKm | IND | 210824 | 251240.6627 | 299405.5259 | 356803.9821 | 425411.5003 | 507211.112 | EPS SYVbT x BAADTbVT x AVLo. Sector: motorbikes | motorbikes_frgt
Note on L2: [Threaded comment] Your version of Excel allows you to read this threaded comment; however, any edits to it will get removed if the file is opened in a newer version of Excel. Learn more: https://go.microsoft.com/fwlink/?linkid=870924 Comment: For LDV, please consider 25% hwy, 75% city

## demand_drivers
demand_name | scenario | base_year | base_year_value | CAGR_to_2030 | CAGR_to_2035 | CAGR_to_2040 | CAGR_to_2045 | CAGR_to_2050 | source | notes | branch
DEM_PLDVHWY | base | 2025 | 158806 | 0.0368 | 0.0329 | 0.0391 | 0.0434 | 0.0498 | EPS BCDTRtSY-psgr.csv, LDVs row (period CAGR from 2025 base) | Edit CAGR values here to change demand projections. demand tab y-year columns contain formulas referencing these cells. | LDV_psgr
DEM_PLDVCTY | base | 2025 | 635224 | 0.0368 | 0.0329 | 0.0391 | 0.0434 | 0.0498 | EPS BCDTRtSY-psgr.csv, LDVs row (period CAGR from 2025 base) | Edit CAGR values here to change demand projections. demand tab y-year columns contain formulas referencing these cells. | LDV_psgr
DEM_FLDVHWY | base | 2025 | 59511 | 0.0384 | 0.0359 | 0.035 | 0.0347 | 0.0347 | EPS BCDTRtSY-frgt.csv, LDVs row (period CAGR from 2025 base) | Edit CAGR values here to change demand projections. demand tab y-year columns contain formulas referencing these cells. | LDV_frgt
DEM_FLDVCTY | base | 2025 | 89266 | 0.0384 | 0.0359 | 0.035 | 0.0347 | 0.0347 | EPS BCDTRtSY-frgt.csv, LDVs row (period CAGR from 2025 base) | Edit CAGR values here to change demand projections. demand tab y-year columns contain formulas referencing these cells. | LDV_frgt
DEM_HPSGRHWY | base | 2025 | 2103036 | 0.0499 | 0.0428 | 0.0382 | 0.0359 | 0.0343 | EPS BCDTRtSY-psgr.csv, HDVs row (period CAGR from 2025 base) | Edit CAGR values here to change demand projections. demand tab y-year columns contain formulas referencing these cells. | HDV_psgr
DEM_HPSGRCTY | base | 2025 | 4907084 | 0.0499 | 0.0428 | 0.0382 | 0.0359 | 0.0343 | EPS BCDTRtSY-psgr.csv, HDVs row (period CAGR from 2025 base) | Edit CAGR values here to change demand projections. demand tab y-year columns contain formulas referencing these cells. | HDV_psgr
DEM_HFRGTHWY | base | 2025 | 938961 | 0.0653 | 0.0621 | 0.0568 | 0.0524 | 0.0488 | EPS BCDTRtSY-frgt.csv, HDVs row (period CAGR from 2025 base) | Edit CAGR values here to change demand projections. demand tab y-year columns contain formulas referencing these cells. | HDV_frgt
DEM_HFRGTCTY | base | 2025 | 625974 | 0.0653 | 0.0621 | 0.0568 | 0.0524 | 0.0488 | EPS BCDTRtSY-frgt.csv, HDVs row (period CAGR from 2025 base) | Edit CAGR values here to change demand projections. demand tab y-year columns contain formulas referencing these cells. | HDV_frgt
DEM_APSGRINT | base | 2025 | 76836 | 0.0729 | 0.0659 | 0.0816 | 0.0718 | 0.0618 | EPS BCDTRtSY, aircraft row | Edit CAGR values here to change demand projections. | aircraft_psgr
DEM_APSGRDOM | base | 2025 | 32930 | 0.0729 | 0.0659 | 0.0816 | 0.0718 | 0.0618 | EPS BCDTRtSY, aircraft row | Edit CAGR values here to change demand projections. | aircraft_psgr
DEM_AFRGTINT | base | 2025 | 499 | 0.0729 | 0.0659 | 0.0816 | 0.0718 | 0.0618 | EPS BCDTRtSY, aircraft row | Edit CAGR values here to change demand projections. | aircraft_frgt
DEM_AFRGTDOM | base | 2025 | 166 | 0.0729 | 0.0659 | 0.0816 | 0.0718 | 0.0618 | EPS BCDTRtSY, aircraft row | Edit CAGR values here to change demand projections. | aircraft_frgt
DEM_RPSGRICY | base | 2025 | 883858 | 0.0233 | 0.0127 | 0.007 | 0.0042 | 0.0022 | EPS BCDTRtSY, rail row | Edit CAGR values here to change demand projections. | rail_psgr
DEM_RPSGRLOC | base | 2025 | 589239 | 0.0233 | 0.0127 | 0.007 | 0.0042 | 0.0022 | EPS BCDTRtSY, rail row | Edit CAGR values here to change demand projections. | rail_psgr
DEM_RFRGTICY | base | 2025 | 688397 | 0.0485 | 0.042 | 0.0351 | 0.0285 | 0.0224 | EPS BCDTRtSY, rail row | Edit CAGR values here to change demand projections. | rail_frgt
DEM_RFRGTLOC | base | 2025 | 370675 | 0.0485 | 0.042 | 0.0351 | 0.0285 | 0.0224 | EPS BCDTRtSY, rail row | Edit CAGR values here to change demand projections. | rail_frgt
DEM_SPSGROCN | base | 2025 | 3132 | 0.0233 | 0.0127 | 0.007 | 0.0042 | 0.0022 | EPS BCDTRtSY, ships row | Edit CAGR values here to change demand projections. | ships_psgr
DEM_SPSGRCST | base | 2025 | 2088 | 0.0233 | 0.0127 | 0.007 | 0.0042 | 0.0022 | EPS BCDTRtSY, ships row | Edit CAGR values here to change demand projections. | ships_psgr
DEM_SFRGTOCN | base | 2025 | 760032 | 0.0485 | 0.042 | 0.0351 | 0.0285 | 0.0224 | EPS BCDTRtSY, ships row | Edit CAGR values here to change demand projections. | ships_frgt
DEM_SFRGTCST | base | 2025 | 190008 | 0.0485 | 0.042 | 0.0351 | 0.0285 | 0.0224 | EPS BCDTRtSY, ships row | Edit CAGR values here to change demand projections. | ships_frgt
DEM_MPSGRHWY | base | 2025 | 190874 | 0.0357 | 0.0357 | 0.0357 | 0.0358 | 0.0358 | EPS BCDTRtSY, motorbikes row | Edit CAGR values here to change demand projections. | motorbikes_psgr
DEM_MPSGRCTY | base | 2025 | 1081619 | 0.0357 | 0.0357 | 0.0357 | 0.0358 | 0.0358 | EPS BCDTRtSY, motorbikes row | Edit CAGR values here to change demand projections. | motorbikes_psgr
DEM_MFRGTHWY | base | 2025 | 90353 | 0.0357 | 0.0357 | 0.0357 | 0.0358 | 0.0358 | EPS BCDTRtSY, motorbikes row | Edit CAGR values here to change demand projections. | motorbikes_frgt
DEM_MFRGTCTY | base | 2025 | 210824 | 0.0357 | 0.0357 | 0.0357 | 0.0358 | 0.0358 | EPS BCDTRtSY, motorbikes row | Edit CAGR values here to change demand projections. | motorbikes_frgt

## supply
name | commodity | region | y2025 | y2030 | y2035 | y2040 | y2045 | y2050 | ava_up_PJ_2025 | ava_up_PJ_2035 | ava_up_PJ_2100 | notes
SUP_GSL | GSL | IND | 41.5 | 41.5 | 41.5 | 41.5 | 41.5 | 41.5 | 2000 | 5000 | 50000 | 2025 placeholder — MUSD/PJ. Source: transport.Rmd / LDV-passenger.Rmd
SUP_DSL | DSL | IND | 35.76 | 35.76 | 35.76 | 35.76 | 35.76 | 35.76 | 4000 | 10000 | 100000 | 2025 placeholder — MUSD/PJ. Source: transport.Rmd / LDV-passenger.Rmd
SUP_BIO | BIO | IND | 62.88 | 62.88 | 62.88 | 62.88 | 62.88 | 62.88 | 500 | 5000 | 50000 | 2025 placeholder — MUSD/PJ. Source: transport.Rmd / LDV-passenger.Rmd
SUP_ELCPJ | ELCPJ | IND | 24.29 | 24.29 | 24.29 | 24.29 | 24.29 | 24.29 | 1000 | 10000 | 100000 | 2025 placeholder — MUSD/PJ. Source: transport.Rmd / LDV-passenger.Rmd
SUP_CNG | CNG | IND | 23.71 | 23.71 | 23.71 | 23.71 | 23.71 | 23.71 | 300 | 600 | 6000 | 2025 placeholder — MUSD/PJ. Source: transport.Rmd / LDV-passenger.Rmd
SUP_LPG | LPG | IND | 32.87 | 32.87 | 32.87 | 32.87 | 32.87 | 32.87 | 1500 | 3000 | 30000 | 2025 placeholder — MUSD/PJ. Source: transport.Rmd / LDV-passenger.Rmd
SUP_H2 | H2 | IND | 150 | 150 | 150 | 150 | 150 | 150 | 10 | 1000 | 10000 | 2025 placeholder — MUSD/PJ. Source: transport.Rmd / LDV-passenger.Rmd
SUP_GSL10 | GSL10 | IND | 50 | 50 | 50 | 50 | 50 | 50 | 500 | 2000 | 20000 | 2025 placeholder — MUSD/PJ. Source: transport.Rmd / LDV-passenger.Rmd
Note on A1: [Threaded comment] Your version of Excel allows you to read this threaded comment; however, any edits to it will get removed if the file is opened in a newer version of Excel. Learn more: https://go.microsoft.com/fwlink/?linkid=870924 Comment: Please refer accompanying sheet called supply_cals for the values.
Note on M2: [Threaded comment] Your version of Excel allows you to read this threaded comment; however, any edits to it will get removed if the file is opened in a newer version of Excel. Learn more: https://go.microsoft.com/fwlink/?linkid=870924 Comment: Please refer to accompanying sheet called supply_cals in which column E has fuel prices in terms of Rs/ BTU. The price is in terms of 2025 Rs.

## supply_calcs
| Price (Rs/ l)/ (Rs/kg)/ (Rs/kWh) | Price in 2025 Rs | LHV values (L/BTU) or (kg/BTU) | Price (Rs/BTU) | Price (Rs/kJ) | Price (cr.₹/PJ) | Price (MUSD/PJ) | Notes | Source
GSL | 105.01 | 105.01 | 3.3e-05 | 0.0034653 | 0.0032845 | 346.533 | 41.5 | 2025 average price is taken | Petrol Price in India: Year-Wise History From 1947 to 2026
DSL | 101.23 | 101.23 | 2.95e-05 | 0.0029863 | 0.0028305 | 298.6285 | 35.76 | 2025 average price is taken | Diesel Price In India: Yearly History From 2004 To 2026
BIO | 105.01 | 105.01 | 5e-05 | 0.0052505 | 0.0049765 | 525.05 | 62.88 | Ethanol biofuel prices are same as Gasoline
ELCPJ | 6.92 | 6.92 | 0.00029308 | 0.0020281 | 0.0019223 | 202.8136 | 24.29 | EV charging station tariff (CSEP). Electricity prices range from Rs. 4 to Rs.13 per kWh depending on vehicle segment, location of charging etc. (CEEW). | ceew-2-tco-annexure-28may25.pdf | The-Fiscal-Impact-of-Indias-EV-Transition-Tax-Revenue-Losses-Go-Beyond-Fuel-2.pdf
CNG | 90 | 90 | 2.2e-05 | 0.00198 | 0.0018767 | 198 | 23.71 | CNG price varies from 85 Rs/kg to 95 Rs/kg in 2025 | CNG Price
LPG | 57 | 60.99 | 4.5e-05 | 0.0027446 | 0.0026013 | 274.455 | 32.87 | LPG prices were around Rs 57/l in 2023 | Auto LPG Stations in India : All States and Cities
H2 | 280 | 280 | 8.8e-06 | 0.002464 | 0.0023354 | 246.4 | 29.51 | Rs 280 per kg, Based on 2026 tender for green hydrogen | India hits lowest green hydrogen price, moves closer to $2/kg goal: Amitabh Kant, ETEnergyworld
GSL10 | 105.01 | 105.01 | 4.83e-05 | 0.005072 | 0.0048073 | 507.1983 | 60.74
Note on G1: [Threaded comment] Your version of Excel allows you to read this threaded comment; however, any edits to it will get removed if the file is opened in a newer version of Excel. Learn more: https://go.microsoft.com/fwlink/?linkid=870924 Comment: convert("INR/kJ", "cr.INR/PJ") = 1e5

## infrastructure
name | commodity | region | y2025 | y2030 | y2035 | y2040 | y2045 | y2050 | ava_up | cost_unit | notes
SUP_PETRO_REFUEL | PETRO_REFUEL |  | y2025: 10 |  | MUSD/PJ | Placeholder — region=NA means model-wide. Used as auxiliary supply.
SUP_CNG_REFUEL | CNG_REFUEL |  | y2025: 15 |  | MUSD/PJ | Placeholder — region=NA means model-wide. Used as auxiliary supply.
SUP_LPG_REFUEL | LPG_REFUEL |  | y2025: 12 |  | MUSD/PJ | Placeholder — region=NA means model-wide. Used as auxiliary supply.
SUP_EV_CHARGING | EV_CHARGING |  | y2025: 20 |  | MUSD/GWh | Placeholder — region=NA means model-wide. Used as auxiliary supply.

## infra_tech
name | desc | input_comm | input_unit | output_comm | output_unit | cap2act | olife | invcost_2025 | fixom_2025 | varom | cng_leak | cinp_comms | cinp2ainp_ratio | notes
INFR_PETRO_REFUEL | Petrol/diesel refueling station infrastructure | LAND | kha | PETRO_REFUEL | PJ | 1 | 50 | 20 | 2 | 10 |  | GSL,DSL,BIO | 1 | Petrol/diesel stations. varom covers retailer margin. GSL+DSL+BIO vehicles.
INFR_CNG_REFUEL | CNG compressor & refueling station infrastructure (with fugitive CH4 leakage) | LAND | kha | CNG_REFUEL | PJ | 1 | 50 | 35 | 3.5 | 15 | 0.01 | CNG | 1 | CNG compressor stations. 1% fugitive CH4 via aeff act2aout=0.01 -> CNG_LEAK.
INFR_LPG_REFUEL | LPG autogas dispensing station infrastructure | LAND | kha | LPG_REFUEL | PJ | 1 | 50 | 28 | 2.8 | 12 |  | LPG | 1 | LPG autogas stations. Similar cost structure to petrol.
INFR_EV_CHARGING | EV charging station infrastructure (AC/DC mix) | LAND | kha | EV_CHARGING | GWh | 1 | 50 | 30 | 3 | 5 |  | ELCPJ | 277.78 | Public EV charging (AC + DC fast mix). Costs per GWh/yr of capacity.

## technologies
name | desc | fuels | primary_fuel | blend_fuel | blend_share_up | eff_hwy | eff_cty | eff_unit | avg_km_yr | capacity_units | load_per_vehicle_hwy | load_per_vehicle_cty | share_hwy_up | share_cty_up | olife | region | invcost_2025 | invcost_2030 | invcost_2035 | invcost_2040 | invcost_2045 | invcost_2050 | fixom_2025 | fixom_2030 | fixom_2035 | fixom_2040 | fixom_2045 | fixom_2050 | branch | service_hwy | service_cty | load_unit
LDV_GSL | Gasoline Light Duty Vehicle | GSL | GSL |  |  | 4.3 | 5.82 | L/100km | 12100 | 1000 | 2.03 | 2.03 | 0.4 | 0.8 | 16 |  | 8414 | 8414 | 8414 | 8414 | 8414 | 8414 | 25 | 25 | 25 | 25 | 25 | 25 | LDV_psgr | PLDVHWY | PLDVCTY | passengers
LDV_DSL | Diesel Light Duty Vehicle | DSL | DSL |  |  | 3.95 | 5.35 | L/100km | 12100 | 1000 | 2.03 | 2.03 | 0.4 | 0.8 | 16 |  | 11171 | 11171 | 11171 | 11171 | 11171 | 11171 | 25 | 25 | 25 | 25 | 25 | 25 | LDV_psgr | PLDVHWY | PLDVCTY | passengers
LDV_E10 | Gasoline–Ethanol Blend (E10) Light Duty Vehicle | GSL¦BIO | GSL | BIO | 0.1 | 4.3 | 5.82 | L/100km | 12100 | 1000 | 2.03 | 2.03 | 0.4 | 0.8 | 16 |  | 8414 | 8414 | 8414 | 8414 | 8414 | 8414 | 25 | 25 | 25 | 25 | 25 | 25 | LDV_psgr | PLDVHWY | PLDVCTY | passengers
LDV_E85 | E85 Flex-Fuel Light Duty Vehicle (85% Ethanol) | GSL¦BIO | BIO | GSL | 0.15 | 4.3 | 5.82 | L/100km | 12100 | 1000 | 2.03 | 2.03 | 0.4 | 0.8 | 16 |  | 8414 | 8414 | 8414 | 8414 | 8414 | 8414 | 25 | 25 | 25 | 25 | 25 | 25 | LDV_psgr | PLDVHWY | PLDVCTY | passengers
LDV_E100 | Pure Ethanol (E100) Light Duty Vehicle | BIO | BIO |  |  | 4.3 | 5.82 | L/100km | 12100 | 1000 | 2.03 | 2.03 | 0.4 | 0.8 | 16 |  | 8414 | 8414 | 8414 | 8414 | 8414 | 8414 | 25 | 25 | 25 | 25 | 25 | 25 | LDV_psgr | PLDVHWY | PLDVCTY | passengers
LDV_B100 | Pure Biodiesel (B100) Light Duty Vehicle | BIO | BIO |  |  | 3.95 | 5.35 | L/100km | 12100 | 1000 | 2.03 | 2.03 | 0.4 | 0.8 | 16 |  | 11171 | 11171 | 11171 | 11171 | 11171 | 11171 | 25 | 25 | 25 | 25 | 25 | 25 | LDV_psgr | PLDVHWY | PLDVCTY | passengers
LDV_CNG | Compressed Natural Gas Light Duty Vehicle | CNG | CNG |  |  | 1.414 | 1.914 | MJ/km | 12100 | 1000 | 2.03 | 2.03 | 0.4 | 0.8 | 16 |  | 7677 | 7677 | 7677 | 7677 | 7677 | 7677 | 25 | 25 | 25 | 25 | 25 | 25 | LDV_psgr | PLDVHWY | PLDVCTY | passengers
LDV_LPG | LPG (Autogas) Light Duty Vehicle | LPG | LPG |  |  | 1.414 | 1.914 | MJ/km | 12100 | 1000 | 2.03 | 2.03 | 0.4 | 0.8 | 16 |  | 4889 | 4889 | 4889 | 4889 | 4889 | 4889 | 25 | 25 | 25 | 25 | 25 | 25 | LDV_psgr | PLDVHWY | PLDVCTY | passengers
LDV_HYB | Gasoline Hybrid Light Duty Vehicle | GSL | GSL |  |  | 4.3 | 5.82 | L/100km | 12100 | 1000 | 2.03 | 2.03 | 0.4 | 0.8 | 16 |  | 8414 | 8414 | 8414 | 8414 | 8414 | 8414 | 25 | 25 | 25 | 25 | 25 | 25 | LDV_psgr | PLDVHWY | PLDVCTY | passengers
LDV_PHEV | Plug-in Hybrid Light Duty Vehicle (combined cycle) | GSL¦ELCPJ | GSL |  |  | 2.67 | 3.61 | L/100km | 12100 | 1000 | 2.03 | 2.03 | 0.4 | 0.8 | 16 |  | 85108 | 85108 | 85108 | 85108 | 85108 | 85108 | 25 | 25 | 25 | 25 | 25 | 25 | LDV_psgr | PLDVHWY | PLDVCTY | passengers
LDV_BEV | Battery Electric Light Duty Vehicle | ELCPJ |  |  |  | 6.21 | 7.59 | km/kWh | 12100 | 1000 | 2.03 | 2.03 | 0.4 | 0.8 | 16 |  | 12098 | 12098 | 12098 | 12098 | 12098 | 12098 | 13 | 13 | 13 | 13 | 13 | 13 | LDV_psgr | PLDVHWY | PLDVCTY | passengers
LDV_H2 | Hydrogen Fuel Cell Light Duty Vehicle | H2 |  |  |  | 0.865 | 1.171 | MJ/km | 12100 | 1000 | 2.03 | 2.03 | 0.4 | 0.8 | 16 |  | 58916 | 54715 | 51322 | 48453 | 46196 | 44402 | 13 | 13 | 13 | 13 | 13 | 13 | LDV_psgr | PLDVHWY | PLDVCTY | passengers
LDVF_DSL | LDVF_DSL LDV_frgt vehicle | DSL¦BIO | DSL | BIO | 0.2 | 7.73 | 10.46 | L/100km | 30000 | 1000 | 1.7 | 1.7 | 0.6 | 0.9 | 10 |  | 6890 | 6890 | 6890 | 6890 | 6890 | 6890 | 25 | 25 | 25 | 25 | 25 | 25 | LDV_frgt | FLDVHWY | FLDVCTY | tonnes
LDVF_CNG | LDVF_CNG LDV_frgt vehicle | CNG | CNG |  |  | 2.77 | 3.748 | MJ/km | 30000 | 1000 | 1.7 | 1.7 | 0.6 | 0.9 | 10 |  | 8851 | 8851 | 8851 | 8851 | 8851 | 8851 | 25 | 25 | 25 | 25 | 25 | 25 | LDV_frgt | FLDVHWY | FLDVCTY | tonnes
LDVF_BEV | LDVF_BEV LDV_frgt vehicle | ELCPJ | ELCPJ |  |  | 3.17 | 3.87 | km/kWh | 30000 | 1000 | 1.7 | 1.7 | 0.6 | 0.9 | 10 |  | 9649 | 9649 | 9649 | 9649 | 9649 | 9649 | 13 | 13 | 13 | 13 | 13 | 13 | LDV_frgt | FLDVHWY | FLDVCTY | tonnes
HDV_DSL | HDV_DSL HDV_psgr vehicle | DSL¦BIO | DSL | BIO | 0.2 | 13.29 | 17.99 | L/100km | 70000 | 1000 | 45 | 45 | 0.4 | 0.9 | 10 |  | 35793 | 35793 | 35793 | 35793 | 35793 | 35793 | 96 | 96 | 96 | 96 | 96 | 96 | HDV_psgr | HPSGRHWY | HPSGRCTY | passengers
HDV_CNG | HDV_CNG HDV_psgr vehicle | CNG | CNG |  |  | 4.758 | 6.438 | MJ/km | 70000 | 1000 | 45 | 45 | 0.4 | 0.9 | 10 |  | 47163 | 47163 | 47163 | 47163 | 47163 | 47163 | 96 | 96 | 96 | 96 | 96 | 96 | HDV_psgr | HPSGRHWY | HPSGRCTY | passengers
HDV_BEV | HDV_BEV HDV_psgr vehicle | ELCPJ | ELCPJ |  |  | 1.84 | 2.26 | km/kWh | 70000 | 1000 | 45 | 45 | 0.4 | 0.9 | 10 |  | 216032 | 216032 | 216032 | 216032 | 216032 | 216032 | 76 | 76 | 76 | 76 | 76 | 76 | HDV_psgr | HPSGRHWY | HPSGRCTY | passengers
HDVF_DSL | HDVF_DSL HDV_frgt vehicle | DSL¦BIO | DSL | BIO | 0.2 | 18.05 | 24.43 | L/100km | 50000 | 1000 | 6.1 | 6.1 | 0.7 | 0.9 | 10 |  | 18344 | 18344 | 18344 | 18344 | 18344 | 18344 | 582 | 582 | 582 | 582 | 582 | 582 | HDV_frgt | HFRGTHWY | HFRGTCTY | tonnes
HDVF_CNG | HDVF_CNG HDV_frgt vehicle | CNG | CNG |  |  | 6.463 | 8.743 | MJ/km | 50000 | 1000 | 6.1 | 6.1 | 0.7 | 0.9 | 10 |  | 17399 | 17399 | 17399 | 17399 | 17399 | 17399 | 582 | 582 | 582 | 582 | 582 | 582 | HDV_frgt | HFRGTHWY | HFRGTCTY | tonnes
HDVF_BEV | HDVF_BEV HDV_frgt vehicle | ELCPJ | ELCPJ |  |  | 1.36 | 1.66 | km/kWh | 50000 | 1000 | 6.1 | 6.1 | 0.7 | 0.9 | 10 |  | 82298 | 82298 | 82298 | 82298 | 82298 | 82298 | 457 | 457 | 457 | 457 | 457 | 457 | HDV_frgt | HFRGTHWY | HFRGTCTY | tonnes
ARC_DSL | ARC_DSL aircraft_psgr vehicle | DSL | DSL |  |  | 566.02 | 765.78 | L/100km | 1106729 | 1000 | 180 | 180 | 0.85 | 0.8 | 20 |  | 64833333 | 64833333 | 64833333 | 64833333 | 64833333 | 64833333 | 88399 | 88399 | 88399 | 88399 | 88399 | 88399 | aircraft_psgr | APSGRINT | APSGRDOM | passengers
ARC_BEV | ARC_BEV aircraft_psgr vehicle | ELCPJ | ELCPJ |  |  | 0.03 | 0.03 | km/kWh | 1106729 | 1000 | 180 | 180 | 0.85 | 0.8 | 20 |  | 391303098 | 391303098 | 391303098 | 391303098 | 391303098 | 391303098 | 0 | 0 | 0 | 0 | 0 | 0 | aircraft_psgr | APSGRINT | APSGRDOM | passengers
ARC_H2 | ARC_H2 aircraft_psgr vehicle | H2 | H2 |  |  | 81.026 | 109.624 | MJ/km | 1106729 | 1000 | 180 | 180 | 0.85 | 0.8 | 20 |  | 104999216 | 97940564 | 91917650 | 86946207 | 82736392 | 79268162 | 0 | 0 | 0 | 0 | 0 | 0 | aircraft_psgr | APSGRINT | APSGRDOM | passengers
ARCF_DSL | ARCF_DSL aircraft_frgt vehicle | DSL | DSL |  |  | 196.01 | 265.19 | L/100km | 567083 | 1000 | 17 | 17 | 0.9 | 0.75 | 32 |  | 87319701 | 87319701 | 87319701 | 87319701 | 87319701 | 87319701 | 88399 | 88399 | 88399 | 88399 | 88399 | 88399 | aircraft_frgt | AFRGTINT | AFRGTDOM | tonnes
ARCF_BEV | ARCF_BEV aircraft_frgt vehicle | ELCPJ | ELCPJ |  |  | 0.07 | 0.09 | km/kWh | 567083 | 1000 | 17 | 17 | 0.9 | 0.75 | 32 |  | 527020093 | 527020093 | 527020093 | 527020093 | 527020093 | 527020093 | 0 | 0 | 0 | 0 | 0 | 0 | aircraft_frgt | AFRGTINT | AFRGTDOM | tonnes
ARCF_H2 | ARCF_H2 aircraft_frgt vehicle | H2 | H2 |  |  | 26.728 | 36.162 | MJ/km | 567083 | 1000 | 17 | 17 | 0.9 | 0.75 | 32 |  | 104999216 | 97940564 | 91917650 | 86946207 | 82736392 | 79268162 | 0 | 0 | 0 | 0 | 0 | 0 | aircraft_frgt | AFRGTINT | AFRGTDOM | tonnes
RAIL_BEV | RAIL_BEV rail_psgr vehicle | ELCPJ | ELCPJ |  |  | 0.1 | 0.12 | km/kWh | 232313 | 1000 | 1000 | 1000 | 0.75 | 0.75 | 35 |  | 9830199 | 9830199 | 9830199 | 9830199 | 9830199 | 9830199 | 94402 | 94402 | 94402 | 94402 | 94402 | 94402 | rail_psgr | RPSGRICY | RPSGRLOC | passengers
RAIL_DSL | RAIL_DSL rail_psgr vehicle | DSL | DSL |  |  | 149.67 | 202.49 | L/100km | 232313 | 1000 | 1000 | 1000 | 0.75 | 0.75 | 35 |  | 9282454 | 9282454 | 9282454 | 9282454 | 9282454 | 9282454 | 129230 | 129230 | 129230 | 129230 | 129230 | 129230 | rail_psgr | RPSGRICY | RPSGRLOC | passengers
RAIL_H2 | RAIL_H2 rail_psgr vehicle | H2 | H2 |  |  | 261.681 | 354.039 | MJ/km | 232313 | 1000 | 1000 | 1000 | 0.75 | 0.75 | 35 |  | 4048813 | 3776628 | 3544382 | 3352682 | 3190349 | 3056613 | 94402 | 94402 | 94402 | 94402 | 94402 | 94402 | rail_psgr | RPSGRICY | RPSGRLOC | passengers
RAILF_BEV | RAILF_BEV rail_frgt vehicle | ELCPJ | ELCPJ |  |  | 0.03 | 0.03 | km/kWh | 69008 | 1000 | 2830 | 2830 | 0.8 | 0.75 | 35 |  | 5696549 | 5696549 | 5696549 | 5696549 | 5696549 | 5696549 | 94402 | 94402 | 94402 | 94402 | 94402 | 94402 | rail_frgt | RFRGTICY | RFRGTLOC | tonnes
RAILF_DSL | RAILF_DSL rail_frgt vehicle | DSL | DSL |  |  | 1174.67 | 1589.27 | L/100km | 69008 | 1000 | 2830 | 2830 | 0.8 | 0.75 | 35 |  | 5203579 | 5203579 | 5203579 | 5203579 | 5203579 | 5203579 | 129230 | 129230 | 129230 | 129230 | 129230 | 129230 | rail_frgt | RFRGTICY | RFRGTLOC | tonnes
RAILF_H2 | RAILF_H2 rail_frgt vehicle | H2 | H2 |  |  | 175.028 | 236.802 | MJ/km | 69008 | 1000 | 2830 | 2830 | 0.8 | 0.75 | 35 |  | 4048813 | 3776628 | 3544382 | 3352682 | 3190349 | 3056613 | 94402 | 94402 | 94402 | 94402 | 94402 | 94402 | rail_frgt | RFRGTICY | RFRGTLOC | tonnes
SHIP_DSL | SHIP_DSL ships_psgr vehicle | DSL | DSL |  |  | 6073.76 | 8217.44 | L/100km | 68275 | 1000 | 757 | 757 | 0.75 | 0.75 | 33 |  | 189030 | 189030 | 189030 | 189030 | 189030 | 189030 | 116 | 116 | 116 | 116 | 116 | 116 | ships_psgr | SPSGROCN | SPSGRCST | passengers
SHIP_H2 | SHIP_H2 ships_psgr vehicle | H2 | H2 |  |  | 16611.074 | 22473.806 | MJ/km | 68275 | 1000 | 757 | 757 | 0.75 | 0.75 | 33 |  | 48586 | 45320 | 42533 | 40232 | 38284 | 36679 | 0 | 0 | 0 | 0 | 0 | 0 | ships_psgr | SPSGROCN | SPSGRCST | passengers
SHIPF_DSL | SHIPF_DSL ships_frgt vehicle | DSL | DSL |  |  | 528.85 | 715.51 | L/100km | 401064 | 1000 | 1974 | 1974 | 0.9 | 0.75 | 33 |  | 10000000 | 10000000 | 10000000 | 10000000 | 10000000 | 10000000 | 65772 | 65772 | 65772 | 65772 | 65772 | 65772 | ships_frgt | SFRGTOCN | SFRGTCST | tonnes
SHIPF_H2 | SHIPF_H2 ships_frgt vehicle | H2 | H2 |  |  | 81.616 | 110.422 | MJ/km | 401064 | 1000 | 1974 | 1974 | 0.9 | 0.75 | 33 |  | 16195252 | 15106514 | 14177530 | 13410726 | 12761397 | 12226452 | 0 | 0 | 0 | 0 | 0 | 0 | ships_frgt | SFRGTOCN | SFRGTCST | tonnes
MOTO_GSL | MOTO_GSL motorbikes_psgr vehicle | GSL | GSL |  |  | 1.76 | 2.38 | L/100km | 6500 | 1000 | 1.6 | 1.6 | 0.25 | 0.9 | 10 |  | 1175 | 1175 | 1175 | 1175 | 1175 | 1175 | 35 | 35 | 35 | 35 | 35 | 35 | motorbikes_psgr | MPSGRHWY | MPSGRCTY | passengers
MOTO_BEV | MOTO_BEV motorbikes_psgr vehicle | ELCPJ | ELCPJ |  |  | 15.17 | 18.54 | km/kWh | 6500 | 1000 | 1.6 | 1.6 | 0.25 | 0.9 | 10 |  | 581 | 581 | 581 | 581 | 581 | 581 | 19 | 19 | 19 | 19 | 19 | 19 | motorbikes_psgr | MPSGRHWY | MPSGRCTY | passengers
MOTO_LPG | MOTO_LPG motorbikes_psgr vehicle | LPG | LPG |  |  | 0.579 | 0.783 | MJ/km | 6500 | 1000 | 1.6 | 1.6 | 0.25 | 0.9 | 10 |  | 0 | 0 | 0 | 0 | 0 | 0 | 35 | 35 | 35 | 35 | 35 | 35 | motorbikes_psgr | MPSGRHWY | MPSGRCTY | passengers
MOTOF_GSL | MOTOF_GSL motorbikes_frgt vehicle | GSL | GSL |  |  | 2.51 | 3.39 | L/100km | 35000 | 1000 | 1.76 | 1.76 | 0.4 | 0.85 | 10 |  | 2376 | 2376 | 2376 | 2376 | 2376 | 2376 | 35 | 35 | 35 | 35 | 35 | 35 | motorbikes_frgt | MFRGTHWY | MFRGTCTY | tonnes
MOTOF_BEV | MOTOF_BEV motorbikes_frgt vehicle | ELCPJ | ELCPJ |  |  | 10.61 | 12.97 | km/kWh | 35000 | 1000 | 1.76 | 1.76 | 0.4 | 0.85 | 10 |  | 2469 | 2469 | 2469 | 2469 | 2469 | 2469 | 19 | 19 | 19 | 19 | 19 | 19 | motorbikes_frgt | MFRGTHWY | MFRGTCTY | tonnes
MOTOF_DSL | MOTOF_DSL motorbikes_frgt vehicle | DSL | DSL |  |  | 2.3 | 3.12 | L/100km | 35000 | 1000 | 1.76 | 1.76 | 0.4 | 0.85 | 10 |  | 2043 | 2043 | 2043 | 2043 | 2043 | 2043 | 35 | 35 | 35 | 35 | 35 | 35 | motorbikes_frgt | MFRGTHWY | MFRGTCTY | tonnes
MOTOF_LPG | MOTOF_CNG motorbikes_frgt vehicle | LPG | LPG |  |  | 0.825 | 1.115 | MJ/km | 35000 | 1000 | 1.76 | 1.76 | 0.4 | 0.85 | 10 |  | 2592 | 2592 | 2592 | 2592 | 2592 | 2592 | 35 | 35 | 35 | 35 | 35 | 35 | motorbikes_frgt | MFRGTHWY | MFRGTCTY | tonnes
Note on A1: [Threaded comment] Your version of Excel allows you to read this threaded comment; however, any edits to it will get removed if the file is opened in a newer version of Excel. Learn more: https://go.microsoft.com/fwlink/?linkid=870924 Comment: Overall comment for fleet technologies wrt to LPG/ CNG: 1. LPG- only used for 3W in India- this is currently under freight motorbikes Reply: 2. CNG- used in HDV passenger (buses), LDV passenger (cars), LDV (freight) and freight motorbikes (3W) Reply: Source: VAHAN dashboard Reply: Please refer to the sheet called fleet_new cell A25 for details on how much each fuel type makes for the existing vehicle fleet.
Note on G1: [Threaded comment] Your version of Excel allows you to read this threaded comment; however, any edits to it will get removed if the file is opened in a newer version of Excel. Learn more: https://go.microsoft.com/fwlink/?linkid=870924 Comment: Values are diff compared to EPS Reply: cost-of-ownership-for-different-vehicle-segments-fuels-and-powertrains.pdf Reply: Fuel economy values can be sourced from Table 2 of the report above Reply: Best Mileage Cars in India 2026 – Real Mileage, Running Cost & Fuel Savings Reply: Generally, highway mileage is 35-50% better than city mileage.
Note on A2: [Threaded comment] Your version of Excel allows you to read this threaded comment; however, any edits to it will get removed if the file is opened in a newer version of Excel. Learn more: https://go.microsoft.com/fwlink/?linkid=870924 Comment: All gasoline cars can be considered to be E20 compliant as all petrol sold in the country is 20% blended petrol (blending by volume).
Note on J2: [Threaded comment] Your version of Excel allows you to read this threaded comment; however, any edits to it will get removed if the file is opened in a newer version of Excel. Learn more: https://go.microsoft.com/fwlink/?linkid=870924 Comment: Modifying the data based on newer reports Reply: Life-cycle assessment of passenger transport (EN)
Note on L2: [Threaded comment] Your version of Excel allows you to read this threaded comment; however, any edits to it will get removed if the file is opened in a newer version of Excel. Learn more: https://go.microsoft.com/fwlink/?linkid=870924 Comment: Value diff compared to EPS
Note on A4: [Threaded comment] Your version of Excel allows you to read this threaded comment; however, any edits to it will get removed if the file is opened in a newer version of Excel. Learn more: https://go.microsoft.com/fwlink/?linkid=870924 Comment: There is no E10. Can be removed.
Note on A7: [Threaded comment] Your version of Excel allows you to read this threaded comment; however, any edits to it will get removed if the file is opened in a newer version of Excel. Learn more: https://go.microsoft.com/fwlink/?linkid=870924 Comment: It would also be good to have LDV_B5 in line with govt. biodiesel blending target.
Note on A9: [Threaded comment] Your version of Excel allows you to read this threaded comment; however, any edits to it will get removed if the file is opened in a newer version of Excel. Learn more: https://go.microsoft.com/fwlink/?linkid=870924 Comment: LPG was previously popular in LDV segment but now shift is towards CNG. Less than 1% of fleet would be CNG. Can be removed.
Note on A14: [Threaded comment] Your version of Excel allows you to read this threaded comment; however, any edits to it will get removed if the file is opened in a newer version of Excel. Learn more: https://go.microsoft.com/fwlink/?linkid=870924 Comment: LDVF to be split between LDVF_3W, LDVF_4W Reply: Technologies for LDVF_3W: CNG, diesel, electric Reply: Technologies for LDVF_4W: CNG, diesel, electric, petrol
Note on J14: [Threaded comment] Your version of Excel allows you to read this threaded comment; however, any edits to it will get removed if the file is opened in a newer version of Excel. Learn more: https://go.microsoft.com/fwlink/?linkid=870924 Comment: cost-of-ownership-for-different-vehicle-segments-fuels-and-powertrains.pdf
Note on A17: [Threaded comment] Your version of Excel allows you to read this threaded comment; however, any edits to it will get removed if the file is opened in a newer version of Excel. Learn more: https://go.microsoft.com/fwlink/?linkid=870924 Comment: HDV to be split into HPV (Heavy Passenger Vehicle), MPV(Medium Passenger Vehicle) Reply: The technologies will remain the same for both- BEV, CNG, DSL
Note on J17: [Threaded comment] Your version of Excel allows you to read this threaded comment; however, any edits to it will get removed if the file is opened in a newer version of Excel. Learn more: https://go.microsoft.com/fwlink/?linkid=870924 Comment: based on OECD report
Note on A20: [Threaded comment] Your version of Excel allows you to read this threaded comment; however, any edits to it will get removed if the file is opened in a newer version of Excel. Learn more: https://go.microsoft.com/fwlink/?linkid=870924 Comment: Same as above- to be split into HGV (Heavy Goods Vehicle), MGV (Medium Goods Vehicle)
Note on J22: [Threaded comment] Your version of Excel allows you to read this threaded comment; however, any edits to it will get removed if the file is opened in a newer version of Excel. Learn more: https://go.microsoft.com/fwlink/?linkid=870924 Comment: 50000 for MGV and 80000 for HGV Reply: cost-of-ownership-for-different-vehicle-segments-fuels-and-powertrains.pdf
Note on A35: [Threaded comment] Your version of Excel allows you to read this threaded comment; however, any edits to it will get removed if the file is opened in a newer version of Excel. Learn more: https://go.microsoft.com/fwlink/?linkid=870924 Comment: Taxis were labelled as passenger ships in IESS. We can entirely remove this category and cover taxis with LDVs and have only one category for ships.
Note on J39: [Threaded comment] Your version of Excel allows you to read this threaded comment; however, any edits to it will get removed if the file is opened in a newer version of Excel. Learn more: https://go.microsoft.com/fwlink/?linkid=870924 Comment: Based on OECD report
Note on A41: [Threaded comment] Your version of Excel allows you to read this threaded comment; however, any edits to it will get removed if the file is opened in a newer version of Excel. Learn more: https://go.microsoft.com/fwlink/?linkid=870924 Comment: Motobikes (2W) in India don’t use CNG. Can be removed.
Note on A42: [Threaded comment] Your version of Excel allows you to read this threaded comment; however, any edits to it will get removed if the file is opened in a newer version of Excel. Learn more: https://go.microsoft.com/fwlink/?linkid=870924 Comment: We can label this category as 3W_P (Three wheeler Passenger) for clarity of understanding. Reply: LPG needs to be added here.
Note on J42: [Threaded comment] Your version of Excel allows you to read this threaded comment; however, any edits to it will get removed if the file is opened in a newer version of Excel. Learn more: https://go.microsoft.com/fwlink/?linkid=870924 Comment: Based on ITF OECD report
Note on A45: [Threaded comment] Your version of Excel allows you to read this threaded comment; however, any edits to it will get removed if the file is opened in a newer version of Excel. Learn more: https://go.microsoft.com/fwlink/?linkid=870924 Comment: A new type of vehicle called E_RICK can be added here. The fuel type for this is electric. This is different from the other three wheelers due to its use, avg dist travelled, fuel economy and rate of adoption levels.

## new-format
name | desc | fuels | primary_fuel | blend_fuel | blend_share_up | vintage | region | year
LDV_GSL | Gasoline Light Duty Vehicle | GSL | GSL
LDV_DSL | Diesel Light Duty Vehicle | DSL | DSL
LDV_E10 | Gasoline–Ethanol Blend (E10) Light Duty Vehicle | GSL¦BIO | GSL | BIO | 0.1
LDV_E85 | E85 Flex-Fuel Light Duty Vehicle (85% Ethanol) | GSL¦BIO | BIO | GSL | 0.15 | 2030 | IND
MH
Note on A1: [Threaded comment] Your version of Excel allows you to read this threaded comment; however, any edits to it will get removed if the file is opened in a newer version of Excel. Learn more: https://go.microsoft.com/fwlink/?linkid=870924 Comment: Overall comment for fleet technologies wrt to LPG/ CNG: 1. LPG- only used for 3W in India- this is currently under freight motorbikes Reply: 2. CNG- used in HDV passenger (buses), LDV passenger (cars), LDV (freight) and freight motorbikes (3W) Reply: Source: VAHAN dashboard Reply: Please refer to the sheet called fleet_new cell A25 for details on how much each fuel type makes for the existing vehicle fleet.
Note on A2: [Threaded comment] Your version of Excel allows you to read this threaded comment; however, any edits to it will get removed if the file is opened in a newer version of Excel. Learn more: https://go.microsoft.com/fwlink/?linkid=870924 Comment: All gasoline cars can be considered to be E20 compliant as all petrol sold in the country is 20% blended petrol (blending by volume).
Note on A4: [Threaded comment] Your version of Excel allows you to read this threaded comment; however, any edits to it will get removed if the file is opened in a newer version of Excel. Learn more: https://go.microsoft.com/fwlink/?linkid=870924 Comment: There is no E10. Can be removed.

## fleet
new | region | stock_2024 | stock_2025 | stock_2030 | stock_2035 | stock_2040 | stock_2045 | stock_2050 | cap.lo | cap.up | cap.fx | ncap.lo | ncap.up | ncap.fx | notes | branch
LDV_GSL | IND | 22948 | 21513.8 | 14342.5 | 7171.2 | 0 | 0 | 0 | [6 empty] | Stock from EPS SYVbT-passenger (2018 base) in 1000-vehicle units. NA techs (E10/E85/E100/B100/HYB) set to 0 — counted under GSL/DSL parent. Recalibrate for 2024 from MoRTH/VAHAN before use. | LDV_psgr
LDV_DSL | IND | 7216.7 | 6765.7 | 4510.4 | 2255.2 | 0 | 0 | 0 | [6 empty] | Stock from EPS SYVbT-passenger (2018 base) in 1000-vehicle units. NA techs (E10/E85/E100/B100/HYB) set to 0 — counted under GSL/DSL parent. Recalibrate for 2024 from MoRTH/VAHAN before use. | LDV_psgr
LDV_E10 | IND | 0 | [12 empty] | Stock from EPS SYVbT-passenger (2018 base) in 1000-vehicle units. NA techs (E10/E85/E100/B100/HYB) set to 0 — counted under GSL/DSL parent. Recalibrate for 2024 from MoRTH/VAHAN before use. | LDV_psgr
LDV_E85 | IND | 0 | [12 empty] | Stock from EPS SYVbT-passenger (2018 base) in 1000-vehicle units. NA techs (E10/E85/E100/B100/HYB) set to 0 — counted under GSL/DSL parent. Recalibrate for 2024 from MoRTH/VAHAN before use. | LDV_psgr
LDV_E100 | IND | 0 | [12 empty] | Stock from EPS SYVbT-passenger (2018 base) in 1000-vehicle units. NA techs (E10/E85/E100/B100/HYB) set to 0 — counted under GSL/DSL parent. Recalibrate for 2024 from MoRTH/VAHAN before use. | LDV_psgr
LDV_B100 | IND | 0 | [12 empty] | Stock from EPS SYVbT-passenger (2018 base) in 1000-vehicle units. NA techs (E10/E85/E100/B100/HYB) set to 0 — counted under GSL/DSL parent. Recalibrate for 2024 from MoRTH/VAHAN before use. | LDV_psgr
LDV_CNG | IND | 849.8 | 796.7 | 531.1 | 265.6 | 0 | 0 | 0 | [6 empty] | Stock from EPS SYVbT-passenger (2018 base) in 1000-vehicle units. NA techs (E10/E85/E100/B100/HYB) set to 0 — counted under GSL/DSL parent. Recalibrate for 2024 from MoRTH/VAHAN before use. | LDV_psgr
LDV_LPG | IND | 849.8 | 796.7 | 531.1 | 265.6 | 0 | 0 | 0 | [6 empty] | Stock from EPS SYVbT-passenger (2018 base) in 1000-vehicle units. NA techs (E10/E85/E100/B100/HYB) set to 0 — counted under GSL/DSL parent. Recalibrate for 2024 from MoRTH/VAHAN before use. | LDV_psgr
LDV_HYB | IND | 0 | [12 empty] | Stock from EPS SYVbT-passenger (2018 base) in 1000-vehicle units. NA techs (E10/E85/E100/B100/HYB) set to 0 — counted under GSL/DSL parent. Recalibrate for 2024 from MoRTH/VAHAN before use. | LDV_psgr
LDV_PHEV | IND | 0 | [12 empty] | Stock from EPS SYVbT-passenger (2018 base) in 1000-vehicle units. NA techs (E10/E85/E100/B100/HYB) set to 0 — counted under GSL/DSL parent. Recalibrate for 2024 from MoRTH/VAHAN before use. | LDV_psgr
LDV_BEV | IND | 615.8 | 577.3 | 384.9 | 192.4 | 0 | 0 | 0 | [6 empty] | Stock from EPS SYVbT-passenger (2018 base) in 1000-vehicle units. NA techs (E10/E85/E100/B100/HYB) set to 0 — counted under GSL/DSL parent. Recalibrate for 2024 from MoRTH/VAHAN before use. | LDV_psgr
LDV_H2 | IND | 0 | [12 empty] | Stock from EPS SYVbT-passenger (2018 base) in 1000-vehicle units. NA techs (E10/E85/E100/B100/HYB) set to 0 — counted under GSL/DSL parent. Recalibrate for 2024 from MoRTH/VAHAN before use. | LDV_psgr
LDVF_DSL | IND | 3091.9 | 2782.7 | 1236.8 | 0 | 0 | 0 | 0 | [6 empty] | Stock from EPS SYVbT-freight (2018 base) LDVs row. 1000-vehicle units. | LDV_frgt
LDVF_CNG | IND | 0 | [12 empty] | Stock from EPS SYVbT-freight (2018 base) LDVs row. 1000-vehicle units. | LDV_frgt
LDVF_BEV | IND | 0 | [12 empty] | Stock from EPS SYVbT-freight (2018 base) LDVs row. 1000-vehicle units. | LDV_frgt
HDV_DSL | IND | 1928.8 | 1735.9 | 771.5 | 0 | 0 | 0 | 0 | [6 empty] | Stock from EPS SYVbT-passenger (2018 base) HDVs row. 1000-vehicle units. | HDV_psgr
HDV_CNG | IND | 26.7 | 24 | 10.7 | 0 | 0 | 0 | 0 | [6 empty] | Stock from EPS SYVbT-passenger (2018 base) HDVs row. 1000-vehicle units. | HDV_psgr
HDV_BEV | IND | 8.4 | 7.6 | 3.4 | 0 | 0 | 0 | 0 | [6 empty] | Stock from EPS SYVbT-passenger (2018 base) HDVs row. 1000-vehicle units. | HDV_psgr
HDVF_DSL | IND | 6177.5 | 5559.8 | 2471 | 0 | 0 | 0 | 0 | [6 empty] | Stock from EPS SYVbT-freight (2018 base) HDVs row. 1000-vehicle units. | HDV_frgt
HDVF_CNG | IND | 0 | [12 empty] | Stock from EPS SYVbT-freight (2018 base) HDVs row. 1000-vehicle units. | HDV_frgt
HDVF_BEV | IND | 0 | [12 empty] | Stock from EPS SYVbT-freight (2018 base) HDVs row. 1000-vehicle units. | HDV_frgt
ARC_DSL | IND | 0.6 | 0.6 | 0.4 | 0.3 | 0.1 | 0 | 0 | [6 empty] | Stock from EPS SYVbT-passenger (2018 base) aircraft row. 1000-vehicle units. | aircraft_psgr
ARC_BEV | IND | 0 | [12 empty] | Stock from EPS SYVbT-passenger (2018 base) aircraft row. 1000-vehicle units. | aircraft_psgr
ARC_H2 | IND | 0 | [12 empty] | Stock from EPS SYVbT-passenger (2018 base) aircraft row. 1000-vehicle units. | aircraft_psgr
ARCF_DSL | IND | 0.1 | 0.1 | 0.1 | 0.1 | 0 | 0 | 0 | [6 empty] | Stock from EPS SYVbT-freight (2018 base) aircraft row. 1000-vehicle units. | aircraft_frgt
ARCF_BEV | IND | 0 | [12 empty] | Stock from EPS SYVbT-freight (2018 base) aircraft row. 1000-vehicle units. | aircraft_frgt
ARCF_H2 | IND | 0 | [12 empty] | Stock from EPS SYVbT-freight (2018 base) aircraft row. 1000-vehicle units. | aircraft_frgt
RAIL_BEV | IND | 3.2 | 3.1 | 2.7 | 2.2 | 1.7 | 1.3 | 0.8 | [6 empty] | Stock from EPS SYVbT-passenger (2018 base) rail row. 1000-vehicle units. | rail_psgr
RAIL_DSL | IND | 3.1 | 3 | 2.6 | 2.1 | 1.7 | 1.2 | 0.8 | [6 empty] | Stock from EPS SYVbT-passenger (2018 base) rail row. 1000-vehicle units. | rail_psgr
RAIL_H2 | IND | 0 | [12 empty] | Stock from EPS SYVbT-passenger (2018 base) rail row. 1000-vehicle units. | rail_psgr
RAILF_BEV | IND | 3.6 | 3.5 | 3 | 2.5 | 2 | 1.4 | 0.9 | [6 empty] | Stock from EPS SYVbT-freight (2018 base) rail row. 1000-vehicle units. | rail_frgt
RAILF_DSL | IND | 1.8 | 1.7 | 1.5 | 1.2 | 1 | 0.7 | 0.5 | [6 empty] | Stock from EPS SYVbT-freight (2018 base) rail row. 1000-vehicle units. | rail_frgt
RAILF_H2 | IND | 0 | [12 empty] | Stock from EPS SYVbT-freight (2018 base) rail row. 1000-vehicle units. | rail_frgt
SHIP_DSL | IND | 0.1 | 0.1 | 0.1 | 0.1 | 0.1 | 0 | 0 | [6 empty] | Stock from EPS SYVbT-passenger (2018 base) ships row. 1000-vehicle units. | ships_psgr
SHIP_H2 | IND | 0 | [12 empty] | Stock from EPS SYVbT-passenger (2018 base) ships row. 1000-vehicle units. | ships_psgr
SHIPF_DSL | IND | 1.2 | 1.2 | 1 | 0.8 | 0.6 | 0.4 | 0.3 | [6 empty] | Stock from EPS SYVbT-freight (2018 base) ships row. 1000-vehicle units. | ships_frgt
SHIPF_H2 | IND | 0 | [12 empty] | Stock from EPS SYVbT-freight (2018 base) ships row. 1000-vehicle units. | ships_frgt
MOTO_GSL | IND | 181871.8 | 163684.6 | 72748.7 | 0 | 0 | 0 | 0 | [6 empty] | Stock from EPS SYVbT-passenger (2018 base) motorbikes row. 1000-vehicle units. | motorbikes_psgr
MOTO_BEV | IND | 7487.2 | 6738.5 | 2994.9 | 0 | 0 | 0 | 0 | [6 empty] | Stock from EPS SYVbT-passenger (2018 base) motorbikes row. 1000-vehicle units. | motorbikes_psgr
MOTO_CNG | IND | 0 | [12 empty] | Stock from EPS SYVbT-passenger (2018 base) motorbikes row. 1000-vehicle units. | motorbikes_psgr
MOTOF_GSL | IND | 3483.1 | 3134.8 | 1393.2 | 0 | 0 | 0 | 0 | [6 empty] | Stock from EPS SYVbT-freight (2018 base) motorbikes row. 1000-vehicle units. | motorbikes_frgt
MOTOF_BEV | IND | 293.9 | 264.5 | 117.6 | 0 | 0 | 0 | 0 | [6 empty] | Stock from EPS SYVbT-freight (2018 base) motorbikes row. 1000-vehicle units. | motorbikes_frgt
MOTOF_DSL | IND | 3191.6 | 2872.4 | 1276.6 | 0 | 0 | 0 | 0 | [6 empty] | Stock from EPS SYVbT-freight (2018 base) motorbikes row. 1000-vehicle units. | motorbikes_frgt
MOTOF_CNG | IND | 984.6 | 886.1 | 393.8 | 0 | 0 | 0 | 0 | [6 empty] | Stock from EPS SYVbT-freight (2018 base) motorbikes row. 1000-vehicle units. | motorbikes_frgt
Note on A1: [Threaded comment] Your version of Excel allows you to read this threaded comment; however, any edits to it will get removed if the file is opened in a newer version of Excel. Learn more: https://go.microsoft.com/fwlink/?linkid=870924 Comment: For updated data on vehicle fleet please refer to accompanying sheet called fleet_new. The fleet data is estimated for 2025.
Note on A10: [Threaded comment] Your version of Excel allows you to read this threaded comment; however, any edits to it will get removed if the file is opened in a newer version of Excel. Learn more: https://go.microsoft.com/fwlink/?linkid=870924 Comment: data to be added for strong hybrids

## fleet_new
Vehicle fleet data
1. Based on average vehicle lifetimes, registration data was obtained from VAHAN.
2. For cars average life=15 years, for all other=10 years
3. diff fuel categorisations have been clubbed together based on structure of IDEEA (kindly refer to the note below the table)
VEHICLE CATEGORY | E20¦ GSL | DSL | CNG | LPG | HYB | PHEV | BEV | H2 | OTHERS
HEAVY GOODS VEHICLE | 218 | 2569539 | 43296 | 15 | 1 | 0 | 1170 | 1 | 9481
HEAVY PASSENGER VEHICLE | 80 | 234154 | 16356 | 4 | 0 | 0 | 14922 | 15 | 148
LIGHT GOODS VEHICLE (4W_freight) | 256097 | 4904678 | 483532 | 1786 | 69 | 0 | 22925 | 0 | 260692
MEDIUM GOODS VEHICLE | 35 | 330918 | 52724 | 0 | 0 | 0 | 8 | 0 | 5220
MEDIUM PASSENGER VEHICLE | 99 | 200071 | 16619 | 2 | 0 | 0 | 875 | 5 | 25
TWO-WHEELER | 175483957 | 6401 | 84038 | 1091 | 18 | 0 | 4366428 | 0 | 40383
LIGHT DUTY VEHICLE | 24876709 | 15203904 | 4983997 | 430570 | 1504261 | 114 | 457354 | 1 | 77881
E-RICKSHAW(P) | 36 | 613 | 94 | 979 | 0 | 0 | 2320510 | 0 | 2664
THREE WHEELER (GOODS) | 4595 | 842236 | 160491 | 473 | 0 | 0 | 110583 | 0 | 374
THREE WHEELER (PASSENGER) | 143979 | 1410671 | 1967843 | 562603 | 6 | 0 | 403346 | 0 | 6944
Note:
1. Diesel hybrids are included with diesel while petrol hybrid is a separate category
2. All gasoline vehicles are considered E20¦GSL from 2025 onwards
3. CNG includes CNG+Petrol/CNG
4. LPG includes LPG+PETROL/LPG
Shares
VEHICLE CATEGORY | E20¦ GSL | DSL | CNG | LPG | HYB | PHEV | BEV | H2 | OTHERS
HEAVY GOODS VEHICLE | 0% | 98% | 2% | 0% | 0% | 0% | 0% | 0% | 0%
HEAVY PASSENGER VEHICLE | 0% | 88% | 6% | 0% | 0% | 0% | 6% | 0% | 0%
LIGHT GOODS VEHICLE | 4% | 83% | 8% | 0% | 0% | 0% | 0% | 0% | 4%
MEDIUM GOODS VEHICLE | 0% | 85% | 14% | 0% | 0% | 0% | 0% | 0% | 1%
MEDIUM PASSENGER VEHICLE | 0% | 92% | 8% | 0% | 0% | 0% | 0% | 0% | 0%
TWO-WHEELER | 98% | 0% | 0% | 0% | 0% | 0% | 2% | 0% | 0%
LIGHT DUTY VEHICLE | 52% | 32% | 10% | 1% | 3% | 0% | 1% | 0% | 0%
E-RICKSHAW(P) | 0% | 0% | 0% | 0% | 0% | 0% | 100% | 0% | 0%
THREE WHEELER (GOODS) | 0% | 75% | 14% | 0% | 0% | 0% | 10% | 0% | 0%
THREE WHEELER (PASSENGER) | 3% | 31% | 44% | 13% | 0% | 0% | 9% | 0% | 0%

## constraints
name | desc | type | tech | commodity | region | y2025 | y2030 | y2035 | y2040 | y2045 | y2050 | notes
E10_MANDATE | Minimum ethanol blend share in GSL fleet vehicles (E10 mandate, 10%) | share.lo |  | BIO | IND | [6 empty] | Value = min BIO share [0-1] in total GSL input by year (e.g. 0.10)
E20_MANDATE | Minimum ethanol blend share in GSL fleet vehicles (E20 mandate, 20%) | share.lo |  | BIO | IND | [6 empty] | Value = min BIO share [0-1] in total GSL input by year (e.g. 0.20)
EV_NCAP_MIN | Minimum new EV capacity additions per year (EV mandate) | ncap.lo | LDV_BEV |  | IND | [6 empty] | Value = min new 1000-vehicle units/year for LDV_BEV
CO2_CAP_TRANSPORT | Maximum CO2 emissions from LDV transport sector per year | emission_cap |  | CO2 | IND | [6 empty] | Value = max MtCO2/year from LDV transport